## Bill of Materials-pulser(fabric
Line # | Name | Description | Designator | Footprint | LibRef | Supplier 1 | Supplier Part Number 1 | Quantity
1 | 0.1uF | CAP CER 0.1UF 35V X5R 0201 | C1, C3, C5, C6, C7, C15 | CAP 0201_0603 | GRM033R6YA104ME14D | Digi-Key | 490-10431-1-ND | 6
2 | 20 pF | CAP CER 20PF 50V C0G/NP0 0402 | C2 | CAP 0402_1005 | GCM1555C1H200FA16D | Digi-Key | 490-GCM1555C1H200FA16DCT-ND | 1
3 | 10uF | CAP CER 10UF 25V X5R 0603 | C4, C13, C14, CC_1_1, CC_1_2, CC_1_3, CC_1_4, CC_1_5, CC_1_6, CC_2_1, CC_2_2, CC_2_3, CC_2_4, CC_2_5, CC_2_6 | CAP 0603_1608 | ZRB18AR61E106ME01L | Mouser | 81-ZRB18AR61E106ME1L | 15
4 | 2.2 µF | CAP CER 2.2UF 50V X5R 0603 | C_1_8, C_2_8, CB_1_1, CB_1_2, CB_1_3, CB_1_4, CB_1_5, CB_1_6, CB_1_7, CB_1_8, CB_1_9, CB_1_10, CB_1_11, CB_1_12, CB_2_1, CB_2_2, CB_2_3, CB_2_4, CB_2_5, CB_2_6, CB_2_7, CB_2_8, CB_2_9, CB_2_10, CB_2_11, CB_2_12 | CAP 0603_1608 | GRM188R61H225KE11D | Mouser | 81-GRM188R71A225KE15 | 26
5 | NFM15PC474R0J3D | CAP Feed Through, 470 nF, 6.3V, 2A, 3 Pin(s) | C_1_9, C_2_9 | FP-NFM15-0_05-MFG | NFM15PC474R0J3D | Mouser | 81-NFM15PC474R0J3D | 2
6 | 47 nF | CAP CER 47 nF, 50V, 20% X7R 0204 | C_1_10, C_2_10, CA_1_1, CA_1_2, CA_1_3, CA_1_4, CA_1_5, CA_1_6, CA_1_7, CA_1_8, CA_1_9, CA_1_10, CA_1_11, CA_1_12, CA_1_13, CA_1_14, CA_1_15, CA_2_1, CA_2_2, CA_2_3, CA_2_4, CA_2_5, CA_2_6, CA_2_7, CA_2_8, CA_2_9, CA_2_10, CA_2_11, CA_2_12, CA_2_13, CA_2_14, CA_2_15 | CAPC0510X35N | CGAEA1X7R1H473M030BC | Mouser | 810-CGAEA1X7R1H473M0 | 32
7 | 1uF | CAP LOW L CER 1UF 6.3V X7T 0204 | C_1_11, C_2_11 | FP-LLL152-0_2-MFG | LLL152D70J105ME01D | Mouser | 81-LLL152D70J105ME01 | 2
8 | 33nF | CAP LOW L CER 33nF 25V X5R 0102 | C_1_12, C_2_12 | FP-LLL03T-0_03-IPC_C | LLL03TR61E333KE01 | Mouser | 81-LLL03T61E333KE01L | 2
9 | SPL_S4L90A_3_A01 | Diode Laser | D_1_1, D_1_2, D_2_1, D_2_2 | SPLS4L90A_3A01 | SPL_S4L90A_3_A01 | Mouser | 720-SPLS4L90A3A01 | 4
10 | APG0603SEC-E-TT | Diode LED RED 10 mA @ 1.93 V lv=40 | LED1 | APG0603SECETT | APG0603SEC-E-TT | Mouser | 604-APG0603SECETT | 1
11 | APG0603VBC-A1-5MAV | Diode LED BLUE 10 mA @ 2.9 V lv=60 | LED2 | APG0603SECETT | APG0603VBC-A1-5MAV | Mouser | 604-APG0603VBCA15MAV | 1
12 | APG0603ZGC-5MAV | Diode LED GREEN 5 mA @ 2.85 V lv=80(?) | LED3 | APG0603SECETT | APG0603ZGC-5MAV | Mouser | 604-APG0603ZGC-5MAV | 1
13 | =Value | FERRITE BEAD 100 OHM 0603 1LN | FB1, FB2 | FER 0603_1608 | BLM18SP101SN1 | Mouser | 81-BLM18SP101SN1D | 2
14 | NFL18ZT506H1A3D | LC Filter | FL_1_1, FL_2_1 | NFL18ST107H1A3D | NFL18ZT506H1A3D | Mouser | 81-NFL18ZT506H1A3D | 2
15 | EPC2619ENGRT | Transistor eGaN | Q_1_1, Q_2_1 | EPC2619ENGRT | EPC2619ENGRT | Digi-Key | 917-EPC2619ENGRTCT-ND | 2
16 | 51 | RES SMD 51 OHM 1% 1/20W 0201 | R3 | RES 0201_0603 | ERJ-1GNF51R0C | Mouser | 667-ERJ-1GNF51R0C | 1
17 | 4.99 k | RES SMD 4.99KOHM 0.1% 1/16W 0402 | R2, R12 | RES 0402_1005 | ERA-2AEB4991X | Digi-Key | 10-ERA-2AEB4991XCT-ND | 2
18 | 470 | RES SMD 470 OHM 1% 1/20W 0201 | R1, R4 | RES 0201_0603 | ERJ-1GNF4991C_1 | Mouser | 667-ERJ-1GNF4700C | 2
19 | 1 M | RES SMD 1MOHM 1% 1/20W 0201 | R6 | RES 0201_0603 | ERJ-U01F1004C | Mouser | 667-ERJ-U01F1004C | 1
20 | 100k | RES SMD 100 kOHM 0.5% 1/20W 0201 | R7 | RES 0201_0603 | ERJ-1RHD1003C | Mouser | 667-ERJ-1RHD1003C | 1
21 | LM94023BITME_NOPB | IC temperature sensor | U1 | BGA4C40P2X2_81X81X68 | LM94023BITME_NOPB | Mouser | 926-94023bitME/NOPB | 1
22 | 4.99 k | RES SMD 4.99 kOHM 1% 1/20W 0201 | R9 | RES 0201_0603 | ERJ-1GNF4991C | Mouser | 667-ERJ-1GNF4991C | 1
23 | 2 | RES SMD 2 OHM 1% 1/20W 0201 | R_1_10, R_1_11, R_2_10, R_2_11 | RES 0201_0603 | ERJ-1GNJ2R0C | Mouser | 667-ERJ-1GNJ2R0C | 4
24 | MAX40007ANT+ | Operational Amplifier | U4 | BGA6C40P3X2_124X84X69 | MAX40007ANT+ | Mouser | 700-MAX40007ANT+T | 1
25 | 503480-1800 | Conn FPC 18 POS 0.5mm | J1 | 5034801800 | 503480-1800 | Mouser | 538-503480-1800 | 1
26 | SN74LVC1G08YZPR | IC Single 2-Input Positive-AND Gate, YZP0005ADAD, LARGE T&R | U2 | YZP0005ADAD | SN74LVC1G08YZPR | Mouser | 595-SN74LVC1G08YZPR | 1
28 | SN74LVC1G06YZPR | IC Single Inverter Buffer/Driver With Open-Drain Output, YZP0005ADAD, LARGE T&R | U7 | YZP0005ADAD | SN74LVC1G06YZPR | Mouser | 595-SN74LVC1G06YZPR | 1
29 | LMG1020YFFR | IC Pulser | U_1_6, U_2_6 | BGA6C40P2X3_86X126X62 | LMG1020YFFR | Mouser | 595-LMG1020YFFR | 2