## Bill of Materials-ld_system_con
Name | Description | Designator | Footprint | LibRef | Supplier 1 | Supplier Part Number 1 | Quantity | Line #
10 µF | CAP CER 10UF 100V X7S 1210 | C1, C2 | CAP 1210_3225 - 1MM | GRM32EC72A106ME05L | Digi-Key | 490-GRM32EC72A106ME05LCT-ND | 2 | 4
200528-0140 | FFC / FPC Board Connector, 1 mm, 14 Contacts, Receptacle, Easy-On 52207 Series, Surface Mount | J1 | 200528-0140 | 522071460 | Mouser | 538-52207-1460 | 1
503480-1800 | Conn FPC 18 POS 0.5mm | J2, J3 | 5034801800 | 503480-1800 | Mouser | 538-503480-1800 | 2
M20-7820342 | Header 3 Positions, Unshrouded Connector 0.100" (2.54mm) Through Hole Gold or Gold, GXT™ | J4, J8 | HARWIN M20-7820345 | M20-7820342 | DigiKey | 952-1783-ND | 2
CT3151-2 | Banana plug connector - Red | J5 | CT31510 | CT3151-2 | Mouser | 510-CT3151-2 | 1
CT3151-0 | Banana plug connector - Black | J6 | CT31510 | CT3151-0 | Mouser | 510-CT3151-0 | 1
1470510-1 | SMA Connector Jack, Female Socket 50 Ohm Through Hole Solder | J7, J9 | 5-1814832-1 | CMP-00606-1 |  |  | 2 | 8
282834-2 | TERM BLK 2P SIDE ENT 2.54MM PCB | J10 | TE 282834-2 | 282834-2 | DigiKey | A98333-ND | 1
WSL3637R0100DEA | current measurement Resistor | R1 | WSL3637R0100DEA | WSL3637R0100DEA | Mouser | 71-WSL3637R0100DEA | 1
51 | RES SMD 51 OHM 1% 1/20W 0201 | R2 | RES 0201_0603 | ERJ-1GNF51R0C | Mouser | 667-ERJ-1GNF51R0C | 1 | 7
TPSM265R1V3SILR | 3-V TO 65-V INPUT, 100-MA, STEP- | U1 | FP-SIL0010C-MFG | TPSM265R1V3SILR | Mouser | 595-TPSM265R1V3SILR | 1
68000-102HLF | Header 2 Positions , Unshrouded Connector 0.100" (2.54mm) Through Hole Gold or Gold, GXT™ | X1, X2, X4, X5 | 68000-102HLF | CMP-00100-3_1 |  |  | 4
68000-102HLF | Header 9*2 Positions, Unshrouded Connector 0.100" (2.54mm) Through Hole Gold or Gold, GXT™ | X6, X8 | TSW-109-07-G-D | 68000-102HLF |  |  | 2
68000-102HLF | Header 2 positions, Unshrouded Connector 0.100" (2.54mm) Through Hole Gold or Gold, GXT™ | X7 | 68000-102HLF | CMP-00100-3 |  |  | 1